## H1 series dimensions and specif
1. Size, Appearance & Installation (Key Differences)
📐 Dimensions & Installation Overview
Size | Active Display Area (mm) W×H | Overall Dimension (mm) | VESA Mount | Embedded Installation Size (mm) | Power Consumption
55" | 1209.6 × 680 | 1265 × 763.8 × 83.3 | 400×400 | 1265 × 763.8 × 83.3 | ≈130W
65" | 1428.5 × 803.5 | 1485.2 × 887.9 × 83.2 | 500×400 | 1485.2 × 887.9 × 83.2 | ≈112W
75" | 1649.6 × 927.9 | 1707.4 × 1013 × 83.2 | 600×400 | 1707.4 × 1013 × 83.2 | ≈300W
85" | 1872 × 1053 | 1953.6 × 1152.7 × 93 | 800×400 | 1953.6 × 1152.7 × 93 | ≈380W
86" | 1893.4 × 1064.9 | 1953.6 × 1152.7 × 93 | 800×400 | 1953.6 × 1152.7 × 93 | ≈360W
98" | 2157.9 × 1213.35 | 2217.4 × 1304.8 × 105.2 | 1000×400 | 2217.4 × 1304.8 × 105.2 | ≈590W
110" (H2) | 2435.4 × 1369.5 | 2500.8 × 1479.7 × 105.3 | 1000×800 | 2500.8 × 1479.7 × 105.3 | ≈784W
2. Display Parameters (Merged & Highlighted Differences) |  |  |  | 3. Touch System (Unified Specification)
Item | 55–75" | 85 / 98" | 86 / 110" | Item | Specification
Resolution | 3840×2160 (4K UHD) | 3840×2160 | 3840×2160 | Touch Technology | Infrared Touch, 20 Points
Brightness | 350 cd/m² | 350 cd/m² | 450 cd/m² | Writing Method | Finger / Touch Pen (≥2mm)
Contrast Ratio | 5000:01 | 5000:01 | 5000:01 | Accuracy | ±1mm (98" ±2mm)
Refresh Rate | 4K @ 30Hz | 4K @ 30Hz | 4K @ 60Hz | Response Time | ≤15 ms
Viewing Angle | 178° (H/V) | 178° (H/V) | 178° (H/V) | Touch Resolution | 32767 × 32767
Protection Glass | Tempered / Anti-glare | Tempered / Anti-glare | 4mm Full Tempered Glass | Driver | Plug & Play (No Driver Required)
4. System & Interface (Same for All Models) |  |  |  | Multi-User Writing | Supported
Operating System |  | 5. Model Positioning (Sales Summary)
Android 13.0 |  | 55–75" – Education classrooms & standard meeting rooms
Windows (via OPS, optional)
Built-in Whiteboard, Annotation, Wireless Screen Sharing |  | 85 / 98" – Large conference rooms & training centers
Front & Rear I/O
Front: USB ×2, HDMI IN, TOUCH USB, Type-C |  | 86" – High brightness & 60Hz refresh, best value upgrade
Rear: HDMI IN, USB, AV IN
Network: RJ45 LAN |  | 110" H2 – Built-in 4K camera & 8-mic array, flagship for video conferencing
Output: AV, RS232, COAX
6.Recommended usage scenarios for the H1 series:
Size | Resolution | Brightness | Refresh Rate | Touch | OS | Key Positioning
55" | 4K | 350 cd/m² | 30 Hz | 20-Point IR | Android 13 / Windows OPS | Classroom /Small Meeting
65" |  |  | 30 Hz |  |  | Education / Office
75" |  |  | 30 Hz |  |  | Conference Room
85" |  |  | 30 Hz |  |  | Large Conference
86" |  |  | 60 HZ |  |  | High Brightness Upgrade
98" |  |  | 30 Hz |  |  | Training / Hall
110" (H2) |  |  | 60 HZ |  |  | Flagship Video Conference