## Sheet1
Interactive Flat Panel – H2 Series
Specification Summary (One Page)
1. Size, Display & Physical Dimensions (Key Differences)
Model Size | Active Display Area (mm) | Overall Dimension (mm) | Wall Mount (VESA)
55" | 1209.6 × 680 | 1265 × 778 × 83.3 | 400 × 400
65" | 1428.5 × 803.5 | 1485 × 902 × 83.2 | 500 × 400
75" | 1649.6 × 927.9 | 1707 × 1027 × 83.2 | 600 × 400
85" | 1872 × 1053 | 1954 × 1167 × 92.9 | 800 × 400
86" | 1893.4 × 1064.9 | 1954 × 1167 × 92.9 | 800 × 400
98" | 2157.9 × 1213.35 | 2216 × 1317 × 106.7 | 1000 × 400
110" | 2435.4 × 1369.5 | 2501 × 1480 × 105.3 | 1000 × 800
2. Packaging & Weight Information (Logistics Focus)
Model Size | Net Weight (Approx.) | Gross Weight (Approx.) | Installation Type
55" | ~72 kg | ~85 kg | Wall Mount
65" | ~112 kg | ~130 kg | Wall Mount
75" | ~130 kg | ~150 kg | Wall Mount
85" | ~145 kg | ~165 kg | Wall Mount
86" | ~145 kg | ~165 kg | Wall Mount
98" | ~210 kg | ~240 kg | Wall Mount
110" | ~280 kg | ~320 kg | Wall Mount
3. Display Performance (Merged with Highlighted Differences) |  | 4. Touch System (Same for All Models)
Item | Specification | Item | Specification
Resolution | 3840 × 2160 (4K UHD) | Touch Technology | Infrared Touch
Aspect Ratio | 16:09 | Touch Points | 20 Touch Points
Brightness | 350 nits (55–98"), 450 nits (110") | Touch Accuracy | ±1 mm
Refresh Rate | 4K @30Hz (55 / 85 / 86 / 98), 4K @60Hz (65 / 75 / 110) | Response Time | ≤15 ms
Viewing Angle | 178° (H) / 178° (V) | Input Method | Finger / Touch Pen / ≥2 mm Object
Contrast Ratio | 5000:01 | Touch Resolution | 32767 × 32767
Color Depth | 16.7 Million | Driver | Driver-free
Glass Protection | Anti-glare tempered explosion-proof glass
5. System, Interface & Functions (Unified Specification)
Item | Specification
Operating System | Android 13.0
CPU | Quad-core ARM Cortex-A55
RAM / Storage | 4GB RAM / 32GB ROM
OPS Slot | Standard OPS (Intel i3 / i5 / i7 Optional)
Front Ports | USB ×2, HDMI IN, TOUCH USB, Type-C
Rear Ports | HDMI IN, USB, AV IN, LAN, RS232, AV OUT
Camera & Mic | Built-in Camera (13MP / 48MP optional) + 8 Microphone Array
Speaker | Front-facing stereo speakers
Voltage | AC 110–240V, 50/60Hz
Working Temp | -10℃ ~ 55℃
Service Life | ≥50,000 Hours